## L-HW-Filter
Symbol | Formula |  | Value | Units
Vrms_source |  |  | 120 | V
freq_source |  |  | 60 | Hz
freq_load |  |  | 60 | Hz
Turns |  |  | 10
Vdiode |  |  | 0.7 | V
#Diodes |  |  | 1
R_load |  |  | 330 | Ohm
C_rectifier |  |  | 220E-6 | F
Vp_source | Vrms_source*sqrt(2) | 120*sqrt(2) | 169.71 | Vp
Vp_secondary | Vp_source/Turns | 169.71/10 | 16.97 | Vp
Vdiodes | Vdiode*#Diodes | 0.7*1 | 0.70 | V
Vp_load | Vp_secondary-Vdiodes | 16.97-0.70 | 16.27 | Vp
Vr_load | (Vp_load*Period_load)/(R_load*C_rectifier) | (16.27*0.0167)/(330*220E-6) | 3.74 | Vp-p
Vmin_load | Vp_load-Vr_load | 16.27-3.74 | 12.53 | V
Vdc_load | Vp_load-(Vr_load/2) | 16.27-(3.74/2) | 14.40 | Vdc
Period_source | 1/freq_source | 1/60 | 0.0167 | sec
Period_load | 1/freq_load | 1/60 | 0.0167 | sec

## L-FWB-Filter
Symbol | Formula |  | Value | Units
Vrms_source |  |  | 120 | V
freq_source |  |  | 60 | Hz
freq_load |  |  | 120 | Hz
Turns |  |  | 10
Vdiode |  |  | 0.7 | V
#Diodes |  |  | 2
R_load |  |  | 330 | Ohm
C_rectifier |  |  | 220E-6 | F
Vp_source | Vrms_source*sqrt(2) | 120*sqrt(2) | 169.71 | Vp
Vp_secondary | Vp_source/Turns | 169.71/10 | 16.97 | Vp
Vdiodes | Vdiode*#Diodes | 0.7*2 | 1.40 | V
Vp_load | Vp_secondary-Vdiodes | 16.97-1.40 | 15.57 | Vp
Vr_load | (Vp_load*Period_load)/(R_load*C_rectifier) | (15.57*0.0083)/(330*220E-6) | 1.78 | Vp-p
Vmin_load | Vp_load-Vr_load | 15.57-1.78 | 13.79 | V
Vdc_load | Vp_load-(Vr_load/2) | 15.57-(1.78/2) | 14.68 | Vdc
Period_source | 1/freq_source | 1/60 | 0.0167 | sec
Period_load | 1/freq_load | 1/120 | 0.0083 | sec

## LWE-Top-HW-Filter
Symbol | Formula |  | Value | Units
Vrms_source |  |  | 115 | V
freq_source |  |  | 60 | Hz
freq_load |  |  | 60 | Hz
Turns |  |  | 10
Vdiode |  |  | 0.7 | V
#Diodes |  |  | 1
R_load |  |  | 470 | Ohm
C_rectifier |  |  | 100E-6 | F
Vp_source | Vrms_source*sqrt(2) | 115*sqrt(2) | 162.63 | Vp
Vp_secondary | Vp_source/Turns | 162.63/10 | 16.26 | Vp
Vdiodes | Vdiode*#Diodes | 0.7*1 | 0.70 | V
Vp_load | Vp_secondary-Vdiodes | 16.26-0.70 | 15.56 | Vp
Vr_load | (Vp_load*Period_load)/(R_load*C_rectifier) | (15.56*0.0167)/(470*100E-6) | 5.53 | Vp-p
Vmin_load | Vp_load-Vr_load | 15.56-5.53 | 10.03 | V
Vdc_load | Vp_load-(Vr_load/2) | 15.56-(5.53/2) | 12.80 | Vdc
Period_source | 1/freq_source | 1/60 | 0.0167 | sec
Period_load | 1/freq_load | 1/60 | 0.0167 | sec

## Lab3-FWB-Filter
Symbol | Formula |  | Value | Units | Mobius Measured
Vrms_source |  |  | 115 | V
freq_source |  |  | 60 | Hz
freq_load |  |  | 120 | Hz
Turns |  |  | 6
Vdiode |  |  | 0.7 | V
#Diodes |  |  | 2
R_load |  |  | 2.2E+3 | Ohm
C_rectifier |  |  | 10E-6 | F
Vp_source | Vrms_source*sqrt(2) | 115*sqrt(2) | 162.63 | Vp
Vp_secondary | Vp_source/Turns | 162.63/6 | 27.11 | Vp
Vdiodes | Vdiode*#Diodes | 0.7*2 | 1.40 | V
Vp_load | Vp_secondary-Vdiodes | 27.11-1.40 | 25.71 | Vp | 25.7 (1.5)
Vr_load | (Vp_load*Period_load)/(R_load*C_rectifier) | (25.71*0.0083)/(2.2E+3*10E-6) | 9.70 | Vp-p | 6.1 (1.5)
Vmin_load | Vp_load-Vr_load | 25.71-9.70 | 16.01 | V | 19.5 (1.5)
Vdc_load | Vp_load-(Vr_load/2) | 25.71-(9.70/2) | 20.86 | Vdc | 22.9 (1.5)
Vrms_load |  |  |  |  | 23 (1.5)
Period_source | 1/freq_source | 1/60 | 0.0167 | sec
Period_load | 1/freq_load | 1/120 | 0.0083 | sec | 0.0833

## L-FWCT-Filter-Reg
Symbol | Formula |  | Value | Units
Vrms_source |  |  | 115 | V
freq_source |  |  | 60 | Hz
freq_load |  |  | 120 | Hz
Turns |  |  | 6
Vdiode |  |  | 0.6 | V
#Diodes |  |  | 1
R_load |  |  | 75 | Ohm
C_rectifier |  |  | 470E-6 | F
V_load |  |  | 8 | V
Vp_source | Vrms_source*sqrt(2) | 115*sqrt(2) | 162.63 | Vp
Vp_secondary | Vp_source/Turns/2 | 162.63/6/2 | 13.55 | Vp
Vdiodes | Vdiode*#Diodes | 0.6*1 | 0.60 | V
Vp_rectifier | Vp_secondary-Vdiodes | 13.55-0.60 | 12.95 | Vp
I_load | V_load/R_load | 8/75 | 0.11 | Amp
Vr_load | (I_load*Period_load)/C_rectifier | (0.11*0.00833)/470E-6 | 1.95 | Vp-p
Vmin_load | Vp_rectifier-Vr_load | 12.95-1.95 | 11.00 | V
Vdc_load | Vp_rectifier-(Vr_load/2) | 12.95-(1.95/2) | 11.98 | Vdc
Period_source | 1/freq_source | 1/60 | 0.01667 | sec
Period_load | 1/freq_load | 1/120 | 0.00833 | sec

## Lab3-FWB-Filter-Reg
Symbol | Formula |  | Value | Units | Mobius Measured
Vrms_source |  |  | 115 | V
freq_source |  |  | 60 | Hz
freq_load |  |  | 120 | Hz
Turns |  |  | 6
Vdiode |  |  | 0.7 | V
#Diodes |  |  | 2
R_load |  |  | 560 | Ohm
C_rectifier |  |  | 10E-6 | F
Vdc_load |  |  | 5 | V | 5 (0.2)
Vp_source | Vrms_source*sqrt(2) | 115*sqrt(2) | 162.63 | Vp
Vp_secondary | Vp_source/Turns | 162.63/6 | 27.11 | Vp
Vdiodes | Vdiode*#Diodes | 0.7*2 | 1.40 | V
Vp_rectifier | Vp_secondary-Vdiodes | 27.11-1.40 | 25.71 | Vp | 25.7 (1.5)
I_load | Vdc_load/R_load | 5/560 | 0.01 | Amp
Vr_rectifier | (I_load*Period_load)/C_rectifier | (0.01*0.0083)/10E-6 | 8.30 | Vp-p | 7.9 (1.5)
Vmin_rectifier | Vp_rectifier-Vr_rectifier | 25.71-8.30 | 17.41 | V | 17.8 (1.5)
Vdc_rectifier | Vp_rectifier-(Vr_rectifier/2) | 25.71-(8.30/2) | 21.56 | Vdc
Vrms_load |  |  |  |  | 5 (0.2)
Vdropout | Vmin_rectifier-Vdc_load | 17.41-5 | 12.41 | V | 12.8 (1.5) | 17.8-5.0 | calc
Period_source | 1/freq_source | 1/60 | 0.0167 | sec
Period_load | 1/freq_load | 1/120 | 0.0083 | sec | 0.0833